Flowchart for Radiation Pressure Model
S_define level
Call RadiationPressure::update
Flowchart for RadiationPressure::update
S_define
Obtain job cycle
Calculate the raw incident flux
Call RadiationSource::calculate_flux
Adjust the raw flux to account for
intervening bodies
Call RadiationPressure::third_body_adjustments
Call RadiationPressure::update_default_surface
or
Call RadiationPressure::update_facet_surface
Calculate the force on the surface
Return

---
Flowchart for Routine RadiationPressure::third_body_adjustments
RadiationPressure::update
Initialize adjustments to
represent no effect.
For each registered
third-body
Is the body
currently
active?
No
Yes
Calculate fraction of source
eclipsed by third-body
Call
RadiationThirdBody::process_third_body
Compound effects of all
third-body objects
Scale flux values by fraction
of source not eclipsed.

---
Flowchart for Routine RadiationPressure::update_default_surface
RadiationPressure::update
Is there a non-zero
primary flux?
Calculate the forces acting
on the surface resulting
from primary flux
RadiationDefaultSurface::incident_radiation
For each registered
third-body
Is the body
interactive and
currently
active?
Calculate effect of
radiation reflected
from third body.
RadiationDefaultSurface::interact_with_third_body
Incorporate internal
thermal effects
Integrate temperature
Call ThermalFacetRider::integrate

---
Flowchart for Routine RadiationPressure::update_facet_surface
RadiationPressure::update
Is there a non-zero
primary flux?
Calculate the forces acting
on the surface resulting
from primary flux
RadiationSurface::incident_radiation
For each registered
third-body
Is the body
interactive and
currently
active?
Calculate effect of
radiation reflected
from third body.
RadiationSurface::interact_with_third_body
Update thermal profile
Call ThermalModelRider::update
Is surface thermally
dynamic?
Set emission to
 absorption value
Call RadiationSurface::equalize_absorption_emission
This method simply sets “power_emit” equal to “power_absorb” on all facets.
Are force calculations
desired?
Calculate the forces acting
on the surface resulting
from thermal emission
Call RadiationSurface::radiation_pressure

---
Flowchart for Routine RadiationSource::calculate_flux
RadiationPressure::update
Calculate position of
vehicle w.r.t. Sun
Calculate flux vector
from primary source
in inertial and
structural ref frames

---
Flowchart for Routine RadiationSurface::incident_radiation
RadiationPressure::update_facet_surface
For each facet
in the surface
Calculate the forces
 on each facet
FACET_TYPE::incident_radiation
FACET_TYPE is a placeholder for a specific type of radiation facet.
For example, FlatPlateRadiationFacet
Flowchart for Routine RadiationSurface::radiation_pressure
RadiationPressure::update_facet_surface
Initialize the total surface
 force and torque to 0.
For each facet
in the surface
Calculate the force due
to thermal emission
 on each facet
FACET_TYPE::radiation_pressure
FACET_TYPE is a placeholder for a specific type of radiation facet.
For example, FlatPlateRadiationFacet
Increment the total surface
 force and torque with
the total force and torque
from this facet

---
Flowchart for Routine RadiationSurface::accumulate_thermal_sources
ThermalModelRider::update
For each facet
in the surface
ThermalFacetRider::accumulate_thermal_sources
Accumulate the
internal thermal
sources
Flowchart for Routine RadiationSurface::thermal_integrator
ThermalModelRider::update
For each facet
in the surface
ThermalFacetRider::integrate
Integrate the
temperature

---
Flowchart for Routine RadiationSurface::interact_with_third_body
RadiationPressure::update_facet_surface
For each facet
in the surface
Calculate the
interaction between
each facet and the
third body.
FACET_TYPE::interact_with_third_body
FACET_TYPE is a placeholder for a specific type of radiation facet.
For example, FlatPlateRadiationFacet

---
Flowchart for Routine RadiationDefaultSurface::incident_radiation
RadiationPressure::update_default_surface
Calculate the radiative
power absorbed
Are force calculations
desired?
Calculate the forces due to
specular reflection
diffuse reflection
absorption
Sum to temporary total

---
Flowchart for Routine RadiationDefaultSurface::interact_with_third_body
RadiationPressure::update_default_surface
Calculate the reflection flux from
all illuminated parts of the field
of view of the third body
RadiationReflectingThirdBody::accumulate_refl_flux
Is the flux greater
than 0.0?
Calculate the forces acting
on the surface resulting
from reflected flux
RadiationDefaultSurface::incident_radiation
Calculate the thermal radiative
flux from all parts of the field
of view of the third body
RadiationReflectingThirdBody::accumulate_rad_flux
Is the flux greater
than 0.0?
Calculate the forces acting
on the surface resulting
from thermally radiated flux
RadiationDefaultSurface::incident_radiation
Anticipated code section
Currently not implemented

---
Flowchart for Routine FlatPlateRadiationFacet::incident_radiation
RadiationSurface::incident_radiation
Calculate:
The power absorbed by the facet.
The momentum incident on the facet.
The forces due to absorption and reflection.
 Accumulate forces to give facet force
Flowchart for Routine FlatPlateRadiationFacet::radiation_pressure
RadiationSurface::radiation_pressure
Calculate the forces due to radiative emission.
Increment the facet force by the emission force.
Calculate the component of vehicle torque
contributed by this facet.

---
Flowchart for Routine FlatPlateRadiationFacet::interact_with_third_body
RadiationSurface::interact_with_third_body
Calculate the reflection flux from
all illuminated parts of the third
body that are within the field
of view of this facet
RadiationReflectingThirdBody::accumulate_oriented_refl_flux
Is the flux greater
than 0.0?
Calculate the forces acting
on the surface resulting
from reflected flux
FlatPlateRadiationFacet::incident_radiation
Calculate the thermal radiative
flux from all parts of the third
body that are within the field
of view of this facet
RadiationReflectingThirdBody::accumulate_oriented_rad_flux
Is the flux greater
than 0.0?
Calculate the forces acting
on the surface resulting
from thermally radiated flux
FlatPlateRadiationFacet::incident_radiation
Anticipated code section
Currently not implemented
Anticipated code section
Currently not implemented

---
Flowchart for RadiationThirdBody::process_third_body
RadiationPressure::third_body_adjustments
Tests whether third body
state needs updating
Call RadiationThirdBody::test_for_state_update
Calculate the extent of shadowing that
this third body applies to the vehicle
(eclipsing of primary illumination)
Call RadiationThirdBody::calculate_shadow
Flowchart for RadiationThirdBody::test_for_state_update
RadiationThirdBody::process_third_body
Is an update due?
Update the state
Call RadiationThirdBody::update_third_body_state
Recalculates relative position of this body with respect to the primary source

---
Flowchart for Routine RadiationThirdBody::calculate_shadow
RadiationThirdBody::process_third_body
Calculate position of
vehicle w.r.t. ThirdBody
Calculate the component of
the position vector that is
perpendicular to the sun-
shadow-body vector.
Calculate the component of
the position vector that is
parallel to the sun-
shadow-body vector.
Shadow Geometry
switch
Is it negative?
error
conical
cylindrical
Is the
perpendicular
component <
radius of
planet?
Calculate the
boundary locations
Return to calculate_flux
(full illumination)
Return to calculate_flux
(zero illumination)
Because of its relative simplicity, cylindrical is recommended for most applications.
Region of full
eclipse?
Calculate the
ratio of angular size
Region of
annular
eclipse?
Calculate the
extent of partial eclipse
Return to calculate_flux
(zero illumination)
Return to calculate_flux
(partial illumination)

---
Flowchart for Routine ThermalModelRider::update
INTERACTION_MODEL*::update_facet_surface
Are
internal thermal
effects being
considered?
INTERACTION_SURFACE*::accumulate_thermal_sources
Is the
temperature
variable?
INTERACTION_SURFACE*::thermal_integrator
Integrate temperature
INTERACTION_MODEL and INTERACTION_SURFACE are placeholders for a specific type of interaction.
For example, RadiationPressure, and RadiationSurface

---
Flowchart for Routine ThermalFacetRider::integrate
INTERACTION_SURFACE is a placeholder for a specific type of interaction surface.
For example, RadiationSurface
INTERACTION_SURFACE::thermal_integrator
Is facet active
(can temperature
change)
Set the emitted power
 equal to the
absorbed power.
Set the new temperature equal
to the last predicted
temperature.
Calculate the change in
temperature predicted
over the next step.
Calculate the power emitted
that is consistent with the
temperature change just
calculated.
Update “next_temperature”,
the predicted value at the
next time step.
Returns the new current temperature, not the predicted temperature.
Flowchart for Routine ThermalFacetRider::accumulate_thermal_sources
INTERACTION_SURFACE::accumulate_thermal_sources
INTERACTION_SURFACE is a placeholder for a specific type of interaction surface.
For example, RadiationSurface
Add local power dumps to the power already
being absorbed by the facet
Add thermal conductionfrom neighboring facets
Set power emitted equal to power absorbed (safety)